## Sheet 1 - BOM_Quantum-Simon-Gam
BOM_Quantum-Simon-Game_Rev_E
Qty | Value | Device | Package | Parts | Description
1 | 100n | C-US050-024X044 | C050-024X044 | C1 | CAPACITOR, American symbol
5 | 10k | R-US_0207/10 | 0207/10 | R4, R6, R8, R9, R10 | RESISTOR, American symbol
1 | 120 | R-US_0207/10 | 0207/10 | R3 | RESISTOR, American symbol
3 | 150 | R-US_0207/10 | 0207/10 | R1, R2, R5 | RESISTOR, American symbol
3 | 1X2-3.5MM | 1X2-3.5MM | 1X2-3.5MM | J1, J2, J3 | 3.5mm Terminal block
1 | 220 | R-US_0207/10 | 0207/10 | R7 | RESISTOR, American symbol
1 | MCP23017SP | MCP23017SP | DIL28-3 | IC1 | GPIO expander IC
1 | blue | 40-XX | B3F-40XX | S3 | OMRON SWITCH
1 | blue | LED5MM | LED5MM | D3 | LED
1 | green | 40-XX | B3F-40XX | S2 | OMRON SWITCH
1 | green | LED5MM | LED5MM | D2 | LED
1 | on_off | EG1218S | EG1218 | S5 | SLIDING SWITCH
1 | red | 40-XX | B3F-40XX | S1 | OMRON SWITCH
1 | red | LED5MM | LED5MM | D1 | LED
1 | reset | 10-XX | B3F-10XX | S6 | OMRON SWITCH
1 | white | LED5MM | LED5MM | D5 | LED
1 | yellow | 40-XX | B3F-40XX | S4 | OMRON SWITCH
1 | yellow | LED5MM | LED5MM | D4 | LED