## Sheet1
Index | Part | Value | Quantitiy | Designators | Package | Comments | Specific Part Reference | Part Link Example
1 | Resistor | 100 | 1 | R1 | 0207/10 | 1/4 W |  | https://www.amazon.com/SIQUK-Resistors-Resistor-Assortment-Experiments/dp/B07PTNN78Z/ref=sr_1_1_sspa?dchild=1&keywords=elegoo+resistor+kit&qid=1598677049&sr=8-1-spons&psc=1&spLa=ZW5jcnlwdGVkUXVhbGlmaWVyPUEyM0o5MTU1RjE0QlRMJmVuY3J5cHRlZElkPUEwODc3MjQ5M1JXSUhLNkZVQkJLVyZlbmNyeXB0ZWRBZElkPUExMDA5OTIzM0NRWjNFOFFaUFBLViZ3aWRnZXROYW1lPXNwX2F0ZiZhY3Rpb249Y2xpY2tSZWRpcmVjdCZkb05vdExvZ0NsaWNrPXRydWU=
2 | Resistor | 1.5k | 1 | R2 | 0207/10 | 1/4 W |  | https://www.amazon.com/SIQUK-Resistors-Resistor-Assortment-Experiments/dp/B07PTNN78Z/ref=sr_1_1_sspa?dchild=1&keywords=elegoo+resistor+kit&qid=1598677049&sr=8-1-spons&psc=1&spLa=ZW5jcnlwdGVkUXVhbGlmaWVyPUEyM0o5MTU1RjE0QlRMJmVuY3J5cHRlZElkPUEwODc3MjQ5M1JXSUhLNkZVQkJLVyZlbmNyeXB0ZWRBZElkPUExMDA5OTIzM0NRWjNFOFFaUFBLViZ3aWRnZXROYW1lPXNwX2F0ZiZhY3Rpb249Y2xpY2tSZWRpcmVjdCZkb05vdExvZ0NsaWNrPXRydWU=
3 | Resistor | 4.7k | 1 | R3 | 0207/10 | 1/4 W |  | https://www.amazon.com/SIQUK-Resistors-Resistor-Assortment-Experiments/dp/B07PTNN78Z/ref=sr_1_1_sspa?dchild=1&keywords=elegoo+resistor+kit&qid=1598677049&sr=8-1-spons&psc=1&spLa=ZW5jcnlwdGVkUXVhbGlmaWVyPUEyM0o5MTU1RjE0QlRMJmVuY3J5cHRlZElkPUEwODc3MjQ5M1JXSUhLNkZVQkJLVyZlbmNyeXB0ZWRBZElkPUExMDA5OTIzM0NRWjNFOFFaUFBLViZ3aWRnZXROYW1lPXNwX2F0ZiZhY3Rpb249Y2xpY2tSZWRpcmVjdCZkb05vdExvZ0NsaWNrPXRydWU=
4 | Resistor | 10k | 1 | R4 | 0207/10 | 1/4 W |  | https://www.amazon.com/SIQUK-Resistors-Resistor-Assortment-Experiments/dp/B07PTNN78Z/ref=sr_1_1_sspa?dchild=1&keywords=elegoo+resistor+kit&qid=1598677049&sr=8-1-spons&psc=1&spLa=ZW5jcnlwdGVkUXVhbGlmaWVyPUEyM0o5MTU1RjE0QlRMJmVuY3J5cHRlZElkPUEwODc3MjQ5M1JXSUhLNkZVQkJLVyZlbmNyeXB0ZWRBZElkPUExMDA5OTIzM0NRWjNFOFFaUFBLViZ3aWRnZXROYW1lPXNwX2F0ZiZhY3Rpb249Y2xpY2tSZWRpcmVjdCZkb05vdExvZ0NsaWNrPXRydWU=
5 | Resistor | 180 | 1 | R5 | 0207/10 | 1/4 W |  | https://www.amazon.com/SIQUK-Resistors-Resistor-Assortment-Experiments/dp/B07PTNN78Z/ref=sr_1_1_sspa?dchild=1&keywords=elegoo+resistor+kit&qid=1598677049&sr=8-1-spons&psc=1&spLa=ZW5jcnlwdGVkUXVhbGlmaWVyPUEyM0o5MTU1RjE0QlRMJmVuY3J5cHRlZElkPUEwODc3MjQ5M1JXSUhLNkZVQkJLVyZlbmNyeXB0ZWRBZElkPUExMDA5OTIzM0NRWjNFOFFaUFBLViZ3aWRnZXROYW1lPXNwX2F0ZiZhY3Rpb249Y2xpY2tSZWRpcmVjdCZkb05vdExvZ0NsaWNrPXRydWU=
6 | Resistor | 100k | 1 | R6 | 0207/10 | 1/4 W |  | https://www.amazon.com/SIQUK-Resistors-Resistor-Assortment-Experiments/dp/B07PTNN78Z/ref=sr_1_1_sspa?dchild=1&keywords=elegoo+resistor+kit&qid=1598677049&sr=8-1-spons&psc=1&spLa=ZW5jcnlwdGVkUXVhbGlmaWVyPUEyM0o5MTU1RjE0QlRMJmVuY3J5cHRlZElkPUEwODc3MjQ5M1JXSUhLNkZVQkJLVyZlbmNyeXB0ZWRBZElkPUExMDA5OTIzM0NRWjNFOFFaUFBLViZ3aWRnZXROYW1lPXNwX2F0ZiZhY3Rpb249Y2xpY2tSZWRpcmVjdCZkb05vdExvZ0NsaWNrPXRydWU=
7 | Resistor | 200k | 1 | R7 | 0207/10 | 1/4 W |  | https://www.amazon.com/SIQUK-Resistors-Resistor-Assortment-Experiments/dp/B07PTNN78Z/ref=sr_1_1_sspa?dchild=1&keywords=elegoo+resistor+kit&qid=1598677049&sr=8-1-spons&psc=1&spLa=ZW5jcnlwdGVkUXVhbGlmaWVyPUEyM0o5MTU1RjE0QlRMJmVuY3J5cHRlZElkPUEwODc3MjQ5M1JXSUhLNkZVQkJLVyZlbmNyeXB0ZWRBZElkPUExMDA5OTIzM0NRWjNFOFFaUFBLViZ3aWRnZXROYW1lPXNwX2F0ZiZhY3Rpb249Y2xpY2tSZWRpcmVjdCZkb05vdExvZ0NsaWNrPXRydWU=
8 | Diode | 1N4001 | 1 | D1 |  |  |  | https://www.digikey.com/product-detail/en/comchip-technology/1N4001-G/641-1310-3-ND/1979654
9 | Ceramic Capacitor | 100n | 1 | C1 | 024x044 |  |  | https://www.digikey.com/product-detail/en/kemet/C315C104M5U5TA7303/399-9859-1-ND/3726100
10 | Tactile Button |  | 1 | S1 | B3F-10xx |  | Omron B3F-1020 | https://www.digikey.com/en/products/detail/omron-electronics-inc-emc-div/B3F-1020/44059
11 | Terminal |  | 1 | J3 |  | 5.0mm, 1x2 |  | https://www.digikey.com/en/products/detail/w%C3%BCrth-elektronik/691102710002/2060524?s=N4IgTCBcDaIGwE4CMSAMYDsbXpAXQF8g
12 | Terminal |  | 1 | J2 |  | 5.0mm, 1x3 |  | https://www.digikey.com/en/products/detail/w%C3%BCrth-elektronik/691102710003/2060525?s=N4IgTCBcDaIGwE4CMSAMYDsbWoMwgF0BfIA
13 | Terminal |  | 2 | J4, J5 |  | 3.50mm, 1x2 |  | https://www.digikey.com/product-detail/en/w%C3%BCrth-elektronik/691214110002/732-2747-ND/2508516
14 | Header |  | 1 | J1 | 0.1 | 1x3, male |  | https://www.amazon.com/MCIGICM-Header-2-45mm-Arduino-Connector/dp/B07PKKY8BX/ref=sr_1_3?dchild=1&keywords=male+header&qid=1598724895&sr=8-3
15 | Transistor NPN |  | 1 | Q1 | TO-92 |  | 2N2222 | https://www.amazon.com/Pieces-2N2222-Transistor-Through-2N2222A/dp/B07R4PFTSF/ref=sr_1_3?dchild=1&keywords=2n2222&qid=1625600690&sr=8-3
16 | Relay |  | 1 | K1 |  |  |  | https://www.amazon.com/Senmod-Household-Appliance-SRD-05VDC-SL-C-Arduino/dp/B07MJJYRQJ/ref=sr_1_2_sspa?dchild=1&keywords=songle+relay&qid=1625600792&sr=8-2-spons&psc=1&spLa=ZW5jcnlwdGVkUXVhbGlmaWVyPUExSkZGTVNQUTdFNEVOJmVuY3J5cHRlZElkPUEwMjY0MTk3M0xVNUpOV1NDQUVBSyZlbmNyeXB0ZWRBZElkPUEwNTk4MzM3MUFVQkpDS0dUQjJKMyZ3aWRnZXROYW1lPXNwX2F0ZiZhY3Rpb249Y2xpY2tSZWRpcmVjdCZkb05vdExvZ0NsaWNrPXRydWU=
17 | Optocoupler |  | 1 | U1 | DIP-4 |  |  | https://www.amazon.com/BOJACK-PC817-OPTOCOUPLER-Installation-PC817C/dp/B08CXRHDHP/ref=sr_1_1_sspa?crid=20CMJNZ6S2ZCS&dchild=1&keywords=optocoupler&qid=1625600768&sprefix=optoco%2Caps%2C250&sr=8-1-spons&psc=1&spLa=ZW5jcnlwdGVkUXVhbGlmaWVyPUExSjFYV00xUUFaWFgyJmVuY3J5cHRlZElkPUEwNjE3OTc4MTJZTUs0VkQ5STNaNyZlbmNyeXB0ZWRBZElkPUEwMzQ0NjY3MTUzNFI0NFVIMTJNUCZ3aWRnZXROYW1lPXNwX2F0ZiZhY3Rpb249Y2xpY2tSZWRpcmVjdCZkb05vdExvZ0NsaWNrPXRydWU=
18 | M2 Standoff |  | 2 |  |  | 15mm, Female-Female |  | https://www.amazon.com/gp/product/B07CNF3W7B/ref=ppx_yo_dt_b_asin_title_o01_s00?ie=UTF8&psc=1
19 | M2 Standoff |  | 2 |  |  | 20mm, Male-Female |  | https://www.amazon.com/gp/product/B07CNF3W7B/ref=ppx_yo_dt_b_asin_title_o01_s00?ie=UTF8&psc=1
20 | M2 Screw |  | 4 |  |  | 5mm |  | https://www.amazon.com/gp/product/B07CNF3W7B/ref=ppx_yo_dt_b_asin_title_o01_s00?ie=UTF8&psc=1
21 | M3 Screw |  | 2 |  |  | 6mm |  | https://www.amazon.com/gp/product/B07CNF3W7B/ref=ppx_yo_dt_b_asin_title_o01_s00?ie=UTF8&psc=1
22 | M2 Standoff Plastic |  | 2 |  |  | 15mm, Female-Female PLASTIC! |  | https://www.amazon.com/gp/product/B07CNF3W7B/ref=ppx_yo_dt_b_asin_title_o01_s00?ie=UTF8&psc=1
23 | M2 Screw Plastic |  | 4 |  |  | 5mm PLASTIC! |  | https://www.amazon.com/gp/product/B07CNF3W7B/ref=ppx_yo_dt_b_asin_title_o01_s00?ie=UTF8&psc=1
24 | Power Meter |  | 1 |  |  | with M2 mounting holes | ACS712 Board 20/30 A | https://www.amazon.com/SUBALIGU-Current-Detector-ACS712ELC-Amperage/dp/B08FGV3F19/ref=sr_1_1_sspa?crid=1DD0GLIF8IM86&dchild=1&keywords=acs712&qid=1625679372&sprefix=acs7%2Caps%2C256&sr=8-1-spons&psc=1&spLa=ZW5jcnlwdGVkUXVhbGlmaWVyPUEzMEhORERER0FGM1BTJmVuY3J5cHRlZElkPUEwNTExODI0SFZSMUlBVFVLNUVDJmVuY3J5cHRlZEFkSWQ9QTAwMzA3OTQxV0tPQlhRTzM5T0lBJndpZGdldE5hbWU9c3BfYXRmJmFjdGlvbj1jbGlja1JlZGlyZWN0JmRvTm90TG9nQ2xpY2s9dHJ1ZQ==
25 | Power Supply |  | 1 |  |  |  | RPD10W1S | https://www.amazon.com/Converter-Universal-Isolated-Switching-Version/dp/B07SGQ6XXR/ref=sr_1_4?dchild=1&keywords=ac%2Bto%2B5v%2Bdc%2Bpower%2Bsupply%2Bpcb&qid=1625679445&sr=8-4&th=1
26 | Jumper Wires |  | 3 |  |  | as short as possible, Female-Female |  | https://www.amazon.com/EDGELEC-Breadboard-Optional-Assorted-Multicolored/dp/B07GD2BWPY/ref=sr_1_1_sspa?dchild=1&keywords=jumper+wires&qid=1626287578&sr=8-1-spons&psc=1&spLa=ZW5jcnlwdGVkUXVhbGlmaWVyPUEzOTNBUU5RS0dPMFBDJmVuY3J5cHRlZElkPUEwNDcwOTI5M1BWSllGUVpZVlRMViZlbmNyeXB0ZWRBZElkPUEwOTQ1NDM2MUpBN1RMSkJGREFMWiZ3aWRnZXROYW1lPXNwX2F0ZiZhY3Rpb249Y2xpY2tSZWRpcmVjdCZkb05vdExvZ0NsaWNrPXRydWU=