## Sheet 1 - BOM_mecanum_car_rev_E
BOM_mecanum_car_rev_E
Qty | Value | Device | Package | Parts | Description
1 |  | LED5MM | LED5MM | LED1 | LED
3 | 100n | C-US050-024X044 | C050-024X044 | C2, C4, C5 | CAPACITOR, American symbol
9 | 1X2-3.5MM | 1X2-3.5MM | 1X2-3.5MM | J1, J2, J3, J4, J5, J6, J7, J8, J9 | 3.5mm Terminal block
2 | 1u | C-US050-024X044 | C050-024X044 | C1, C3 | CAPACITOR, American symbol
1 | 220 | R-US_0207/10 | 0207/10 | R1 | RESISTOR, American symbol
9 | 2k | R-US_0207/10 | 0207/10 | R2, R3, R4, R5, R6, R7, R8, R9, R10 | RESISTOR, American symbol
2 | L293D | L293D | DIL16 | IC1, IC2 | PUSH-PULL 4 CHANNEL DRIVER
1 | TLC5941NT | TLC5941NT | DIL28-3 | IC3 | 16 channel PWM expander
1 | power | EG1218S | EG1218 | S1 | SLIDING SWITCH